## BOC
E-Last | [5 empty] | Component Count | 149 | 16.12.2019 | 19:43:20
# | Quantity | Designator | Value | Description | Manufacturer | PartNumber | Supplier 1 | Supplier Part Number 1 | Price [€]
1 | 13 | C1, C10, C11, C16, C18, C19, C27, C29, C31, C35, C41, C42, C44 | 100n | Cap Ceramic 0805 100n 25V | generic | generic
2 | 2 | C2, C36 | 220n | Cap Ceramic 0805 220n 50V | generic | generic
3 | 3 | C3, C12, C17 | 10n | Cap Ceramic 0805 10n 50V | generic | generic
4 | 3 | C4, C38, C39 | 330p | Cap Ceramic 0805 330p 50V | generic | generic |  |  | 0,18
5 | 2 | C5, C9 | 220p | Cap Ceramic 0805 220p 50V | generic | generic
6 | 1 | C6 | 100p | Cap Ceramic 0805 100p 50V | generic | generic
7 | 1 | C7 | 1µ5 | Cap Film 1µ5 250V 15mm | Panasonic | ECQE2155KF
8 | 5 | C8, C23, C33, C34, C46 | 1µ | Cap Ceramic 0805 1µ 25V | Samsung | CL21B105KAFNNNE | Digi-Key | 1276-1066-1-ND
9 | 1 | C13 | 1n5 | Cap Ceramic 0805 1n5 50V | generic | generic
10 | 2 | C14, C32 | 3n3 | Cap Ceramic 0805 3n3 50V | generic | generic
11 | 3 | C15, C21, C30 | 10µ | Cap Ceramic 1206 10µ 16V | Samsung | CL31B106MOHNNNE | Digi-Key | 1276-6641-1-ND | 0,13
12 | 1 | C20 | 100µ | Cap Elco 100µ Radial | Nichicon | UMA0J101MDD
13 | 3 | C22, C40, C43 | 220µ | Cap Tantal 220µ 16V SMD | AVX | TPSE227*016#0100 | Reichelt | TPS 7343 220/16 | 1,15
14 | 1 | C24 | 2200µ | Cap Elco 2200µ 16V THT Radial | Rubycon | UFW1C222MHD | Digi-Key | 493-15122-ND | 0.77
15 | 1 | C25 | 82µ | Cap Elco 82µ Radial | Nippon Chemi-Con | ELXY350ETD820MF15D
16 | 2 | C26, C28 | 330n | Cap Ceramic 0805 330n 50V | Samsung | CL21B334KBFNNNE | Digi-Key | 1276-1123-1-ND | 0,18
17 | 1 | C37 | 4µ7 | Cap Ceramic 0805 4µ7 10V | generic | generic
18 | 1 | C45 | 1n | Cap Ceramic 0805 1n 50V | generic | generic
19 | 4 | D1, D3, D4, D5 | 1.5SMC33CA | Diode, TVS, Bi, 33V, 33A, DO-214AB | Littelfuse | 1.5SMC33CA
20 | 1 | D2 | 12TQ150 | Diode Schottky, 150V, 15A, TO-220-2 | SMC | 12TQ150 | Digi-Key | 1655-1002-ND | 0,61
21 | 2 | D6, D7 | BAV19W | Diode, Fast, 400mA, SOD-123, SMD | Diodes | BAV19W-E3-08
22 | 1 | D8 | 1.5KE22A | Diode, TVS, Uni, 22V, CB429, THT | ST | 1.5KE22A | Reichelt | 1,5KE 22A
23 | 1 | D9 |  | LED Red 0805 SMD | Würth Elektronik | 150080SS75000 | Digi-Key | 732-4985-1-ND | 0,18
24 | 1 | D10 | 10V | V-Ref LM4040AIM3-10.0 | Texas Instruments | LM4040AIM3-10.0/NOPB | Digi-Key | LM4040AIM3-10.0/NOPBCT-ND | 1,53
25 | 3 | D11, D13, D14 |  | LED Blue 0805 SMD | Würth Elektronik | 150080BS75000 | Digi-Key | 732-4982-1-ND | 0,18
26 | 1 | D12 |  | LED Green 0805 SMD | Generic | Generic
27 | 1 | F1 | 12A | Fuse w Holder 5x20mm 25mm 12A THT | Schurter | 0031.8211 | Reichelt | PL OGN-25 | 0,44
28 | 3 | FB1, FB2, FB3 | 1k | Ferrite Bead 0805 1k 100MHz | Murata | BLM21AG102SN1 | Reichelt | BLM21AG 102
29 | 1 | HS1 |  | Mech Heat Sink CK960/20/SE TO-220; Unfertig | Alutronic | CK960/20/SE | Reichelt | V CK960/20
30 | 1 | IC1 | ICM7555 | Timer ICM7555 8-SOIC | Intersil | ICM7555IBA | Reichelt | ICM 7555 IBAZ
31 | 1 | IC2 | LT1468 | OpAmp LT1468 1x 90MHz | Linear Technology | LT1468CS8 | Reichelt | LT 1468 CS8 | 7,05
32 | 2 | IC3, IC7 | LM393 | Comparator LM393DT 2x | ST | LM393DT | Digi-Key | 497-1593-1-ND | 0,44
33 | 1 | IC4 | TL072C | OpAmp TL072CD 2x JFET 3MHz | Texas Instruments | TL072CD
34 | 1 | IC5 | 78L09 | Voltage Regulator 9V | ST | L78L09ACZ
35 | 1 | IC6 | LM1117 | Voltage Regulator 5V SOT-223 | Texas Instruments | L7805CV | Reichelt | LM 1117 MPX-5.0
36 | 1 | L1 | 110µ | Common Mode Choke, WE-CMB Type S, 110 uH | Würth Elektronik | 744842311
37 | 1 | L2 | 12µ | Inductor 12µ 7447669112 SMD | Würth Elektronik | 7447669112 | Digi-Key | 732-7321-1-ND | 0,43
38 | 1 | Q1 | IXTK110N20L2 | Transistor n-MOS, TO-264, 200V, THT | IXYS | IXTK110N20L2 | Digi-Key | IXTK110N20L2-ND | 24,00
39 | 11 | Q2, Q3, Q4, Q5, Q6, Q7, Q8, Q9, Q10, Q11, Q13 |  | Transistor n-MOS SOT-23 30V Vgs=20V | ON Semiconductor | NDS355AN | Digi-Key | NDS355ANCT-ND | 0,39
40 | 1 | Q12 | IRLL2705 | Transistor n-MOS SOT-223 55V Vgs=16V | International Rectifier | IRLL2705PbF | Reichelt | IRLL 2705 | 0,44
41 | 7 | R1, R11, R14, R20, R26, R39, R41 | 18k | Resistor 0805 18k | generic | generic
42 | 2 | R2, R45 | 5k1 | Resistor 0805 5k1 | generic | generic
43 | 2 | R3, R36 | 5k6 | Resistor 0805 5k6 | generic | generic
44 | 1 | R4 | 100R | Resistor 0805 100R | generic | generic
45 | 2 | R5, R34 | 6k8 | Resistor 0805 6k8 | generic | generic
46 | 2 | R6, R44 | 39k | Resistor 0805 39k | generic | generic
47 | 1 | R7 | 1k | Pot 1k THT 30 turns | Suntan | TSR-3296-Y-102-R
48 | 1 | R8 | 10R | Resistor 0805 10R | generic | generic
49 | 2 | R9, R16 | 1k | Resistor 0805 1k | generic | generic
50 | 1 | R10 | 0R1 | Resistor 4-SIL 0R1 0.5% 40W | Riedon | PCS-0R1D1 | Digi-Key | 696-1749-ND | 15,91
51 | 1 | R12 | 5M6 | Resistor 0805 5M6 | generic | generic
52 | 1 | R13 | 91k | Resistor 0805 91k | generic | generic
53 | 1 | R15 | 1M8 | Resistor 0805 1M8 | generic | generic
54 | 2 | R17, R21 | 200k | Resistor 0805 200k | generic | generic
55 | 3 | R18, R47, R49 | 1k8 | Resistor 0805 1k8 | generic | generic
56 | 2 | R19, R37 | 2k | Resistor 0805 2k | generic | generic
57 | 1 | R22 | 2R2 | Resistor 0805 2R2 | generic | generic
58 | 1 | R23 | 220R | Resistor 0805 220R | generic | generic
59 | 1 | R24 | 270R | Resistor 0805 270R | generic | generic
60 | 1 | R25 | 62k | Resistor 0805 62k | generic | generic
61 | 1 | R27 | 4M3 | Resistor 0805 4M3 | generic | generic
62 | 1 | R28 | 10M | Resistor 0805 10M | generic | generic
63 | 2 | R29, R50 | 15k | Resistor 0805 15k | generic | generic
64 | 6 | R30, R31, R32, R33, R35, R42 | 4k7 | Resistor 0805 4k7 | generic | generic
65 | 2 | R38, R40 | 10k | Resistor 0805 10k | generic | generic
66 | 1 | R43 | 82k | Resistor 0805 82k | generic | generic
67 | 1 | R46 | 6k98 | Resistor 0805 6k98 | generic | generic
68 | 1 | R48 | 56R | Resistor 56R 2W THT | VITROHM | PO593-0 5 T 56R | Reichelt | 2W METALL 56 | 0,11
69 | 1 | R51 | 4M7 | Resistor 0805 4M7 | generic | generic
70 | 1 | RT1 | 2k | Sensor Temp 2k TO92-2 | NXP | KTY81/222 | Conrad | 181048 - 62 | 2,05
71 | 1 | VR1 | SIM1-1203 | DC/DC Converter Isolated 3V | HN Electronic Components | SIM1-1203-SIL4
72 | 3 | X1, X2, X3 | T1M-03-F-SV-L | Connector, Male, Vertical, 3-Pin, 1mm, SMD | SAMTEC | T1M-03-F-SV-L | SAMTEC | T1M-03-F-SV-L
73 | 2 | X4, X5 |  | Terminal, 2-Pin, 5.08mm, THT | RND connect | RND 205-00287 | Reichelt | RND 205-00287 | 0,41
74 | 2 | X6, X7 | T1M-06-F-SV-L | Connector, Male, Vertical, 6-Pin, 1mm, SMD | SAMTEC | T1M-06-F-SV-L | SAMTEC | T1M-06-F-SV-L
75 | 2 | X8, X9 | T1M-02-F-SV-L | Connector, Male, Vertical, 2-Pin, 1mm, SMD | SAMTEC | T1M-02-F-SV-L | SAMTEC | T1M-02-F-SV-L